## MODEL KAIZEN LIST
Factory ID | Model No | Model Name | Model Type | Model Family | Dev. Season | Prod. Season | Volume | Volume (%) | Remarks | No. | Kaizen Description | Kaizen Type Eliminate | Kaizen Type Reduce | Kaizen Type Combine | Kaizen Type Smart Tool | Stage | Start Date | TCT BEFORE KAIZEN (C2B ¦ TRMNT ¦ S/F) |  | CT |  |  | RFT |  | Line Roll Out (%) | Process Name | Critical Quality | Critical Efficiency | Before Remarks | After Remarks
[18 empty] | Process Type | Process TCT (Sec) | Before (Sec) | After (Sec) | Improv. (%) | Before (%) | After (%)
SHC | LIJ94 | 4D CUSH | NM |  | SS22 | SS22 | 0 | 0 |  | 1 | Tongue Pieces logo | Y | N | N | N | CR2 | 2020/12/08 | Treatment | 0 | 0 | 0 | 0 | 0 | 0 | 0 | Treatment | N | N | Tongue logo piece, original design with mesh cut a hole and underlay a PU, need to have stitch line. | New suggestion to PJM in HQ are, using TPU and no sew on to the tongue.
SHC | LUW47 | NMD_R1 | NS |  | SS22 | SS22 | 0 | 0 |  | 1 | Upper RPU Printing | N | Y | Y | N | CR2 | 2021/03/01 | Treatment | 0 | 0 | 0 | 0 |  |  | 0 | Treatment | N | N | T3 Upper RPU printing, after supplier print, need to print 3 foil leaf tongue logo inside the factory | T3 upper RPU printing, print all the upper and 3 foli leaf together, no need to bring back to factory for another printing process, can save 18.12 LC
SHC | LWO43 | NMD_R1 V3 | TN |  | SS22 | SS22 | 0 | 0 |  | 1 | Heel Counter No Sew | N | Y | N | N | CR2 | 2020/12/08 | Treatment | 0 | 0 | 0 | 0 |  |  | 0 | Treatment | N | N | Heel counter and quarter upper piece no sew, the bottom piece very similar shape to the upper piece, after no sew, will have quality issue | New suggestion to PJM in HQ are, change the quarter bottom piece pattern into smaller, to prevent the bonding issue after no sew
SHC | LWO96 | 4D FUSIO | NS |  | SS22 | SS22 | 0 | 0 |  | 1 | Quarter and eyestay stitch | N | N | Y | Y | CR2 | 2021/03/21 | Stitching | 94 | 306 | 94 | 69 |  |  | 0 | Stitching | N | N | Quarter and eyestay underlay pieces need to apply cement and be able to to attached together than hand stitching | apply position jigs to have the underlay pieces in position than use C/S to stitch it, remover applying cement process and better quality
SHC | LWX66 | ZX 5K BOOST | NM |  | SS22 | SS22 | 0 | 0 |  | 1 | Eyestay loop stitch | N | N | N | Y | CR2 | 2021/02/22 | Stitching | 77 | 196 | 77 | 61 |  |  | 0 | Stitching | N | Y | 手工針車眼套飾帶, 品質不穩定且速度慢 Hand stitch eyestay loop, quality not stable and slow | 使用電腦針車夾板固定飾帶及電腦針車車, 品質穩定及速度快 Use C/S jigs to attached the loop and stitch, quality stable and fast
SHC | S224D | HU NMD TRAIL RUN | NS |  | SS22 | SS22 | 0 | 0 |  | 1 | FOXING TAPE DRAWING | N | N | N | Y | CR2 | 2020/12/08 | Assembly | 0 | 0 | 0 | 0 |  |  | 0 | Assembly | N | N | Foxing tape in assembly hard to draw | Apply a PVC jig, after upper lasting can use the jig to put on top of last and upper and draw the line for foxing tape attach line.
SHC | LWX66 | ZX 5K BOOST | NM |  | SS22 | SS22 | 0 | 0 |  | 2 | Outsole pressing | N | N | N | Y | CR2 | 2021/03/17 | Assembly | 0 | 0 | 0 | 0 |  |  | 0 | Assembly | N | N | ZX 5K Boost after attached outsole, the heel counter TPU too high, also outsole pressing mold too hard for heel part, effect bonding on heel counter TPU | outsole mold separate into 2 pieces, heel counter part use softer silicon, outsole pressing machine change the bottom plate to thinner, will make the older machine usable
SHC | LWO96 | 4D FUSIO | NS |  | SS22 | SS22 | 0 | 0 |  | 2 | Quarter and tongue heat press | N | Y | N | N | CR2 | 2021/03/21 | Treatment | 0 | 0 | 0 | 0 |  |  | 0 | Treatment | N | N | Quarter and Tongue have small TPU components to heat press into the upper material. | small TPU components very hard for worker to put into the heat pressing jigs and also for cutting, suggest to customer to have the tongue and quarter heat press pieces change into screen print for more efficient process
SHC | LIJ94 | 4D CUSH | NM |  | SS22 | SS22 | 0 | 0 |  | 2 | Heel Counter piece stitching | Y | N | Y | N | CR2 | 2020/12/08 | Stitching | 0 | 1 | 1 | 0 |  |  | 0 | Stitching | N | N | Heel counter and quarter upper piece stitch and turn together, due to material have different, after it turn around will have size different. | New suggestion to PJM in HQ are, change the pattern of quarter upper piece, and have the mesh part in stitch and turn
SHC | LIJ94 | 4D CUSH | NM |  | SS22 | SS22 | 0 | 0 |  | 3 | Tongue Pieces logo Test | Y | N | N | N | CR2 | 2021/08/04 | Treatment | 0 | 1 | 1 | 0 |  |  | 0 | Treatment | N | N | Tongue logo piece, original design with mesh cut a hole and underlay a PU, need to have stitch line. | New suggestion to PJM in HQ are, using TPU and no sew on to the tongue.
SHC | LQC02 | ZX 2K BOOST | NS |  | SS21 | SS21 | 0 | 0 |  | 1 | Shoe lace stitch together | N | N | N | Y | SMS | 2020/12/08 | Stitching | 0 | 0 | 0 | 0 |  |  | 0 | Stitching | N | N | Shoe lace need to tight up together by hand | Use CS jig, 2 side tape to stick the lace together, and use CS to stitch it up
SHC | LGC50 | ZX 1000 PAM PAM | NM |  | FW20 | SS21 | 3995 | 0.08 | 1. Volume: on 8th BP SS21 2. Volume%: on 8th BP SS21 | 1 | Create C/S jig to eliminate marking line printing process | Y | N | N | Y | MP1 | 2020/08/27 | Stitching | 3572 | 92 | 54 | 41 |  |  | 100 | Stitching | N | N | 1. Heel patch marking line printing 2. Heel patch & Quarter Lat/Med Zigzag stitching: Zigzag Machine 3. Heel Patch Overlay stitching | 1. Remove Heel patch marking line printing 2. Create C/S jig for Heel patch & Heel Patch Overlay stitching 3. Heel patch & Quarter Lat/Med zigzag stitching
SHC | LEV96 | MICROPACER | NM |  | SS21 | SS21 | 4106 | 0.09 | 1. Volume: on 8th BP SS21 2. Volume%: on 8th BP SS21 | 1 | Create smart tool to optimize Left tongue top and Left tongue top EVA attaching | N | N | Y | Y | PROD1 | 2020/09/17 | Preparation | 3711 | 122 | 97 | 20 |  |  | 100 | Preparation | N | N | 1. Left tongue top and Left tongue top EVA is easy to cause uneven margin because there is no alignment tool. 2. Easy to spray on hand while cementing after stitching. | 1. Design a tool to fix the left tongue top to attach the tongue insert directly. 2. Create another tool to spray 1 pair per 1 time after stitching. 3. Save time and easy to operate.
SHC | LDX65 | CG ZX 2K PHORMAR | NM |  | SS21 | SS21 | 8258 | 0.17 | 1. Volume: on 8th BP SS21 2. Volume%: on 8th BP SS21 | 1 | Create smart tool to optimize Heel Cap Rope and Eyestay Rope drawing | N | N | Y | Y | MP1 | 2020/09/14 | Preparation | 4515 | 40 | 24 | 40 |  |  | 100 | Preparation | N | N | 1. Eyestay rope and Heel cap rope marked by Bontex board. 2. While marking, the operator needs to adjust the rope many times. | 1. Use smart tool to mark Eyestay rope and Heel cap rope - mark 4 ropes one time. 2. No need to adjust the rope when marking.
SHC | LDK18 | SUPERCOURT | NM | SUPERCOURT | SS21 | SS21 | 17341 | 4.4 | Art: - FX5707 - FX5705 | 1 | JIG TO HOLD PROPER OUTSOLE ON PAD PRINTING | N | Y | N | Y | MP1 | 2020/11/10 | Stock Fitting | 374 | 42 | 24 | 43 | 87 | 95 | 100 | Stock Fitting | Y | N | Quality of printing outsole not stable and need a proper tools to hold outsole | - Add jig to hold proper outsole on pad printing - Reduce CT for loading and unloading process
SHC | LDK42 | SUPERCOURT | NM | SUPERCOURT | SS21 | SS21 | 17341 | 4.4 | Art: - FX5757 - FX5759 | 1 | JIG AS AUTOMATIC ATTACHING PIPING | N | Y | N | Y | MP1 | 2020/11/15 | C2B | 2962 | 105 | 62 | 41 | 88 | 95 | 100 | C2B | N | Y | - Operator hard to manual attaching piping on heelcap, toecap, and eyestay and takes much CT - Quality of attaching not quite stable | - Makes operator easily to attaching piping using machine as automatic by push the pedal to reduce CT - Quality more stable cause operator doesn’t need to readjust while attaching piping
SHC | LDK18 | SUPERCOURT | NM | SUPERCOURT | SS21 | SS21 | 17341 | 4.4 | Art: - FX5707 - FX5705 | 2 | STITCHING EYESTAY L/M USING COMPUTER STITCHING | N | Y | N | Y | MP1 | 2020/11/19 | C2B | 2162 | 153 | 85 | 44 | 84 | 92 | 100 | C2B | Y | Y | High CT on manual stitching eyestay L/M and quality not quite stable | Stitching eyestay L/M change to computer stitching to reduce CT and increase RFT of stitching result
SHC | LVM05 | GAZELLE OG | NS | GAZELLE | SS21 | SS21 | 19316 | 1.6 | New model | 1 | Modify tongue cutting mold 鞋舌修改铜模外缘压痕位置 | N | Y | N | Y | PROD1 | 2020/12/01 | Preparation | 2390 | 15 | 10 | 33 |  |  | 100 | Preparation | N | N | The indentation line of the shoe tongue is only 1mm before the improvement, and the material is rolled up after the material is pressed at a high frequency, and it‘s not easy to line and cut. | After the improvement, the outer edge of the copper mold is widened to 2mm. When changing the knife, it is cut at the indentation position. It is convenient to work after the modification. The tongue has no burrs.
SHC | DLVM05 | GAZELLE OG | CO |  | SS21 | SS21 | 19316 | 1.6 |  | 1 | Add marking line in cutting vamp/quater lining process | N | N | Y | N | MP1 | 2020/12/01 | Cutting | 2390 | 4 | 4 | 0 | 90 | 100 | 100 | Cutting | N | N | T-he position of the 3 stripes are not symmetrical. -Quality of 3 stripes is not stable. | -After improvement, add mark points to the front and back of the quarter to align 3 strips -Quality improve.
SHC | DLVM05 | GAZELLE OG | CO |  | SS21 | SS21 | 19316 | 1.6 |  | 2 | Computer stitching foam line | N | N | N | Y | MP1 | 2020/12/01 | Stitching | 2390 | 52 | 34 | 35 | 90 | 100 | 30 | Stitching | Y | N | -Manual stitching -Quality is not stable | -Computer stitching -Quality improve
SHC | LVM05 | GAZELLE OG | NS | GAZELLE | SS21 | SS21 | 19316 | 1.6 | New model | 2 | Marking vamp/quater | N | N | Y | N | PROD1 | 2020/12/01 | Preparation | 2390 | 8 | 8 | 0 |  |  | 100 | Preparation | N | N | The position of the 3 stripes are not symmetrical. | After improvement, add mark points to the front and back of the quarter.
SHC | DLVM05 | GAZELLE OG | CO |  | SS21 | SS21 | 19316 | 1.6 |  | 3 | Modify tongue cutting mold | Y | N | N | Y | MP1 | 2020/12/01 | Cutting | 2390 | 15 | 10 | 33 | 100 | 100 | 100 | Cutting | N | N | -The indentation line of the shoe tongue is only 1mm before the improvement, and the material is rolled up after the material is pressed at a high frequency, and it‘s not easy to line and cut. | After the improvement, the outer edge of the copper mold is widened to 2mm. When changing the knife, it is cut at the indentation position. It is convenient to work after the modification. The tongue has no burrs
SHC | LEN44 | SUPERCOURT PREMIUM | NM |  | SS21 | SS21 | 25140 | 0.52 | Volume; Based on SS21 8th BP Volume%: Based on SS21 8th BP | 1 | Create jig to hold the outsole for laser engraving process | N | N | N | Y | PROD1 | 2020/12/14 | Cutting | 100 | 88 | 76 | 14 |  |  | 100 | Cutting | N | N | Outsole logo laser engraving process is outsourced | Create jig to hold the outsole and produce this process in house
SHC | LGF28 | NINJA ZX 2K BOOST JR | NM | NINJA ZX 2K BOOST | FW20 | SS21 | 33829 | 0.71 | 1. Volume: on 8th BP SS21 2. Volume%: on 8th BP SS21 | 1 | Optimize CS jig for Tongue patch & Tongue logo Stitching | N | N | N | Y | MP2 | 2020/08/02 | Preparation | 1530 | 42 | 32 | 24 |  |  | 100 | Preparation | N | N | 1. Tongue patch & Tongue logo Stitching use computer stitching. 2. Hard to load/unload components, often causes tongue logo "run-off" quality issue. | 1. Create a smart jig to hold the tongue logo during stitching process 2. No need to open and fold C/S jig when load/unload the logo, increase the quality and ensure the safety.
SHC | ELRR00 | SUPERCOURT XX W | NS |  | SS21 | SS21 | 57351 | 2.06 | Volume of SP8 BP | 1 | combine 3 separate patterns to 1 pattern | N | N | Y | Y | MP1 | 2020/10/13 | Preparation | 795 | 112 | 44 | 61 | 96 | 98 | 50 | Preparation | N | N | Before zigzag stitching 6 components together, the worker need to use 3 separate patterns to marking eyestay underlay, vamp/quarter and eyestay med | Change the marking process after zigzag stitching and make a new pattern to combine all making line in one pattern
SHC | ELRR00 | SUPERCOURT XX W | NS |  | SS21 | SS21 | 57351 | 2.06 | Volume of SP8 BP | 2 | Combine 5 processes with 3 zigzag m.c to 1 process in big m.c | N | Y | Y | Y | MP1 | 2020/09/15 | Stitching | 2004 | 206 | 102 | 50 | 94 | 99 | 50 | Stitching | N | N | The production uses 4 zigzag M/Cs & 4 people to do 5 stitching processes | Make a pallet to combine 6 components and stitch 1 time by 1 big C.S. Save 2 machines & 2 manpower & increase RFT also
SHC | UEFN73 | GAZELLE CF I | CO | GAZELLE | FW17 | SS21 | 75258 | 5 |  | 1 | COMPUTER STITCHING STRAP TO UPPER | N | Y | N | Y | MP2 | 2021/03/10 | Stitching | 536 | 121 | 50 | 59 |  |  | 100 | Stitching | Y | Y | - Manual stitching strap to upper takes 2 MP for stitching and 1 MP as water spider for insert strap to eyestay hole - Margin of strap to upper not stable impact to quality | - Computer stitching takes 1 MP to operate, reduce water spider - Increase quality on margin strap to upper
SHC | GUG87 | LITE RACER 2.0 | TN |  | SS21 | SS21 | 81391 | 20.8 | Art: - FZ0381 - FZ0383 - FZ0384 - FZ0385 | 1 | JIG TO COMBINE SIDE MARKING TOOLS | N | Y | N | Y | MP1 | 2020/11/03 | C2B | 2720 | 89 | 66 | 26 | 82 | 91.95 | 100 | C2B | Y | N | Operator hard to use double tools for side marking and using rubber to combine it | Using jig to combine 2 kinds of tool and eva can re-adjust the size of each tool
SHC | EAQU29 | FALCON W | CO |  | FW18 | SS21 | 85162 | 3.06 | Volume of SP8 BP | 1 | Heel cap overlay stitching | N | Y | N | N | MP3 | 2020/09/25 | Stitching | 55 | 70 | 55 | 21 |  |  | 100 | Stitching | N | N | Operator need to stitch the curve line of heel cap overlay | Operator just stich the straight line because it is cover by mudgaurd
SHC | ELDK42 | SUPERCOURT W | TN |  | SS21 | SS21 | 85411 | 3.06 | Volume of SP8 BP | 1 | Thermo plastic counter skiving | Y | N | N | N | MP3 | 2020/07/15 | Preparation | 0 | 8 | 0 | 100 |  |  | 100 | Preparation | N | N | Need to skiv KP before KP stitching | Eliminat KP skiving
SHC | ELDK42 | SUPERCOURT W | TN |  | SS21 | SS21 | 85411 | 3.06 | Volume of SP8 BP | 2 | Make a smart tool to keep and attach piping | N | N | N | Y | MP1 | 2020/10/12 | Preparation | 1171 | 280 | 62 | 78 | 94 | 98 | 100 | Preparation | N | N | After adding cement, the worker manually doing the piping attachment => Take time & RFT not too high | Make 1 a iron tool to keep the piping (1) & change needle head to rubber (2) to do pumping process of component & piping
SHC | BER58 | GAZELLE | CO | GAZELLE | SS17 | SS21 | 104489 | 26.7 | Art: - BB2502 - BB2503 - BY9144 | 1 | JIG AS EYESTAY REINFORCEMENT TRESTLE | N | Y | N | Y | MP1 | 2020/09/30 | C2B | 2748 | 48 | 30 | 38 | 83 | 91 | 100 | C2B | N | N | Component eyestay reinforcement on table so messy | Make jig as trestle of eyestay reinforcement by hanging the component
SHC | BER58 | GAZELLE | CO | GAZELLE | SS17 | SS21 | 104489 | 26.7 | Art: - BB2502 - BB2503 - BY9144 | 2 | JIG TO RELEASE ALL REINFORCEMENT COMPONENT | N | Y | N | Y | MP1 | 2020/11/10 | C2B | 2185 | 31 | 24 | 23 | 86 | 93 | 100 | C2B | N | N | Operator takes much time to released reinforcement one by one | Makes jig to release all reinforcement by one pull with tool
SHC | BER58 | GAZELLE | CO | GAZELLE | SS17 | SS21 | 104489 | 26.7 | Art: - BB2502 - BB2503 - BY9144 | 3 | JIG AS STORAGE OF COMPONENTS PAD PRINTING | N | Y | N | Y | MP1 | 2020/11/27 | Treatment | 104 | 28 | 16 | 43 | 87 | 93 | 100 | Treatment | N | N | - Components after process so messy placed on the machine - Operator takes time to take components one by one and then move into the basket | - Components after process so messy placed on the machine - Operator takes time to take components one by one and then move into the basket
SHC | BER58 | GAZELLE | CO | GAZELLE | SS17 | SS21 | 104489 | 26.7 | Art: - BB2502 - BB2503 - BY9144 | 4 | DOUBLE HEAD PAD ON PAD PRINTING | N | N | Y | Y | MP1 | 2020/12/02 | Treatment | 72 | 28 | 13 | 54 | 88 | 95 | 30 | Treatment | Y | N | - Low output using single head pad printing - Operator takes time to loading – unloading components on machine | - Using double head on pad printing machinge to increase ouput by modify the pads - Add jig sliding to reduce CT for loading – unloading components
SHC | ECFT00 | DIONA W | CO |  | SS18 | SS21 | 118749 | 0 | SP8 | 1 | 3-stripes stitching by CS | N | N | Y | N | MP3 | 2020/12/10 | Preparation | 90 | 103 | 81 | 21 | 100 | 100 | 50 | Preparation | N | N | Currently, production set up 2 operator to operator 2 CS machines & 2 other operators to support 3-stripes attaching on CS zig => Total 4 MP | After ERC, ME combined & arranged 1 operator to operate 2 CS machines & 2 support operators. Also design a new table as a support tool for operation => Total 3MP
SHC | ECFT00 | DIONA W | CO |  | SS18 | SS21 | 118749 | 0 | SP8 | 2 | Stiching quarter binding | N | N | Y | N | MP3 | 2020/12/16 | Stitching | 58 | 18 | 0 | 100 |  |  | 100 | Stitching | N | N | Process 1: Stitching quarter binding, 2MP, CT: 40 Process 2: Cutting extend threat, 1 MP, CT: 18 | Combine process 1 & 2 to reduce 1 worker.
SHC | DEPG41 | ADVANTAGE I | CO |  | FW19 | SS21 | 124109 | 10.3 |  | 1 | Increase cutting layer and provide smart gig | N | N | Y | Y | MP3 | 2020/11/01 | Cutting | 1847 | 7 | 3 | 57 | 100 | 100 | 100 | Cutting | N | N | -Cut 2 layer | -Cut 4 layer -Provide smart gig -More convenient
SHC | EPG41 | ADVANTAGE | CO |  | FW19 | SS21 | 124109 | 10.3 | Art: - EF0301 - EF0300 - FW2590 | 1 | JIG TO ATTACH QUARTER LINING | N | N | N | Y | MP3 | 2020/09/13 | C2B | 2147 | 38 | 29 | 24 | 85 | 93 | 100 | C2B | N | Y | Operator takes much time to match the notch while attaching quarter lining | - Add jigs to easily operator to match the notch by adjusted with corner area - One size pallete can reduce CT also
SHC | EPG41 | ADVANTAGE | CO |  | FW19 | SS21 | 124109 | 10.3 | Art: - EF0301 - EF0300 - FW2590 | 2 | JIG TO COMBINE STITCHING TONGUE WITH ONE PALLET | N | Y | Y | N | MP3 | 2020/10/30 | C2B | 1508 | 111 | 85 | 23 | 85 | 96 | 50 | C2B | Y | N | - Takes much time to loading and unloading component - Need to change pallete when transfer to next process | - Operator doesn’t need to change the pallete when transfer to next process - Reduce pallete utilization and pallete design
SHC | EPG41 | ADVANTAGE | CO |  | FW19 | SS21 | 124109 | 10.3 | Art: - EF0301 - EF0300 - FW2590 | 3 | JIG TO CENTERING TONGUE PRESS SIZE LABEL | N | Y | N | Y | MP3 | 2020/09/13 | C2B | 1774 | 25 | 19 | 24 | 88 | 94 | 100 | C2B | N | N | Size label placement not consistent and operator need re-adjust when changing the size | - Make jigs to centering tongue placement when attaching size label - Operator doesn’t need to adjust and change the pallete
SHC | ELDJ97 | HAMBURG | NM |  | SS21 | SS21 | 129103 | 4.63 | Volume of SP8 | 1 | Toe cap spraying and attchment | N | N | Y | N | MP3 | 2020/11/24 | Preparation | 28 | 28 | 28 | 0 | 98 | 98 | 100 | Preparation | N | N | Toe cap spraying: CT: 12, MP: 1 Pumping and Quarter L/M stitching: CT: 16, MP | Combine Toe cap spraying and Pumping and Quarter stitching by 1 operator
SHC | KYS28 | GRAND COURT I | CO |  | SS21 | SS21 | 142311 | 11.9 |  | 1 | COMBINE PROCESS | N | N | Y | N | PROD1 | 2020/12/07 | C2B | 100 | 20 | 10 | 50 |  |  | 100 | C2B | N | Y | ABC | DEF
SHC | ELDP90 | ZX 2K BOOST | TN |  | SS21 | SS21 | 162434 | 5.83 | Volume of SP8 BP | 1 | Upper heat pressing | N | N | N | Y | MP3 | 2020/09/14 | Preparation | 46 | 52 | 46 | 12 | 97 | 97 | 50 | Preparation | N | N | Opertor spend long time to attach the EVA into the pallet: CT: 52 | Fix the EVA into the pallet to reduce the time: CT: 46
SHC | ELDP90 | ZX 2K BOOST | TN |  | SS21 | SS21 | 162434 | 5.83 | Volume of SP8 BP | 2 | Attach Eyestay lining and toe box | N | Y | N | N | MP3 | 2020/11/02 | Preparation | 354 | 49 | 35 | 29 | 97 | 97 | 100 | Preparation | N | N | Operator use ultra-sonic gun to fix 8 position on the toe box, CT: 49 | Reduced from 8 position to 4 position to fix the toe box, CT: 35
SHC | LDH20 | GEODIVER PRIMEBLUE | NM |  | SS21 | SS21 | 182782 | 3.81 | 1. Volume: on 8th BP SS21 2. Volume%: on 8th BP SS21 | 1 | Tongue edge/Tongue jointing stitching by one smart jig | N | N | Y | Y | MP3 | 2020/10/28 | Stitching | 2094 | 57 | 33 | 42 |  |  | 100 | Stitching | N | N | 1. Tongue edge stitching by manual stitching machine. 2. Tongue jointing by computer stitching machine. | 1. Create a smart jig to combine two processes. 2. Save the CT, MP, MC.
SHC | LDM19 | 4D FUSIO | NM |  | SS21 | SS21 | 184100 | 3.84 | 1. Volume: on 8th BP SS21 2. Volume%: on 8th BP SS21 | 1 | Computer stitching jig optimize on Heel Strap stitching | N | N | N | Y | MP2 | 2020/10/15 | Stitching | 1380 | 40 | 28 | 30 |  |  | 100 | Stitching | N | N | 1. CS jig contains pins and holes. 2. Jig is unstable while stitching. | 1. Remove pins and holes in CS jig. 2. Use the double tape to fix the jig. 3. Save the CT and have a benefit on QCO.
SHC | UEBH77 | SUPERCOURT | CO | SUPERCOURT | FW19 | SS21 | 202653 | 13.4 |  | 1 | COMPUTER STITCHING TOECAP 2 TO UPPER | N | Y | N | Y | CS3 | 2021/03/10 | Stitching | 898 | 172 | 98 | 43 |  |  | 100 | Stitching | Y | Y | - Manual process stitching takes 3 MP - Quality issue of margin on toe area not stable | - Computer stitching process can reduce CT & total MP - Decrease quality issue of margin on toe area become more stable
SHC | LSO52 | ZX 2K BOOST PURE | NM |  | SS21 | SS21 | 213320 | 4.45 | 1. Volume: on 8th BP SS21 2. Volume%: on 8th BP SS21 | 1 | Tongue patch & Tongue patch overlay attaching jig Kaizen | N | N | N | Y | MP2 | 2020/12/24 | Preparation | 1960 | 46 | 30 | 35 |  |  | 75 | Preparation | Y | N | 1. Tongue patch & tongue patch overlay attaching on 1 jig. 2. Tongue & tongue patch, tongue patch overlay attaching on another jig. | 1. Create new jig to combine all of attaching processes together 2. Reduce the time for loading & unloading the material.
SHC | ELEZ25 | ADVANTAGE I | NM |  | SS21 | SS21 | 214802 | 7.71 | Volume of SP8 BP | 1 | Stitching decoration line quarter | N | Y | N | N | MP3 | 2020/12/22 | Stitching | 16 | 20 | 16 | 20 |  |  | 100 | Stitching | N | N | The worker needs to hold the pattern during stitching | Design a new pattern to help process faster and eliminate holding.
SHC | UGUG87 | LITE RACER 2.0 | CO |  | FW19 | SS21 | 294056 | 19.5 |  | 1 | CUTTING 3-STRIPES | N | Y | N | Y | MP3 | 2021/02/15 | Cutting | 218 | 40 | 20 | 50 |  |  | 50 | Cutting | N | Y | - Using unproper tools to avoid material moving while cutting - Takes much time for operator to align up layering after pull the material | - Makes jigs as holder of material while cutting and it can align up also after material has been pulled - Reduce CT and material consumption because all layers align up - The high of clamp can be adjust following material thickness
SHC | UEPG41 | ADVANTAGE I | CO |  | FW19 | SS21 | 297054 | 19.6 |  | 1 | JIG ROLLER CUTTING VELCRO HOOK | N | Y | N | Y | MP3 | 2020/11/16 | Cutting | 215 | 22 | 16 | 27 |  |  | 100 | Cutting | N | Y | - Operator takes time to align up material layering while cutting - Vertical placement of material make it easy become dirty due hook layering so long until fall down on the floor - One cycle of cutting hook only get 3rd times cutting dies | - Add jigs to align material layering while cutting and water spider can help operator for quick change over if material already finish to cut so it can reduce CT - Material not easily get dirty since has been roll on cutting rack - One cycle of cutting hook can get 5th times cutting dies
SHC | EKYS28 | GRAND COURT I | CO |  | SS20 | SS21 | 414129 | 14.86 | Volume of SP8 BP | 1 | COMBINE PROCESS | N | N | Y | N | CS3 | 2020/12/06 | Cutting | 20 | 10 | 5 | 50 | 96 | 99 | 100 | Cutting | Y | N | FWEF | AFEWF
SHC | IA498 | NMD R1 | NM |  | FW19 | SS21 | 427156 | 8.91 | 1. Volume: on 8th BP SS21 2. Volume%: on 8th BP SS21 | 1 | Combine the Vamp Frame/Heel cap lining lat/med zigzag stitching by smart jig | N | N | Y | N | PROD1 | 2020/11/09 | Stitching | 1354 | 57 | 38 | 33 |  |  | 20 | Stitching | N | N | 1. Vamp frame zigzag stitching by computer stitching machine. 2. Heel cap lining lat/ med zigzag stitching by manual zigzag stitching machine. | 1. Combine two processes into one computer stitching jig. 2. Save the CT, MP, MC.
SHC | LEO66 | NMD_R1 | NM | NMD_R1 | SS21 | SS21 | 427156 | 8.91 | 1. Volume: on 8th BP SS21 2. Volume%: on 8th BP SS21 | 1 | BP layout- Optimize Heel cap reinf. heating process | Y | N | Y | N | MP3 | 2020/10/22 | Preparation | 1263 | 81 | 38 | 53 |  |  | 67 | Preparation | N | Y | 1. Marking position at heel cap to attach heel cap reinf. 2. Heel cap reinf heat pressing. | 1. Eliminate marking process. 2. Using position jigs to attach the heel cap reinf to the heel cap then put into heat pressing machine.
SHC | GVI37 | LITE RACER | CO |  | SS19 | SS21 | 556344 | 40 | Started production from SS19 | 1 | Mold modified | N | N | N | Y | PROD1 | 2020/09/30 | Assembly | 1500 | 35 | 28 | 20 |  |  | 100 | Assembly | Y | Y | Mold | 3D Mold
SHC | LGO02 | NMD_R1.V2 | NM | NMD_R1.V2 | FW20 | SS21 | 566278 | 11.81 | 1. Volume: on 8th BP SS21 2. Volume%: on 8th BP SS21 | 1 | Buffing machine Kaizen | N | N | N | Y | MP1 | 2020/10/14 | Stock Fitting | 1564 | 45 | 40 | 11 |  |  | 100 | Stock Fitting | N | Y | Buffing machine install a big grinding wheel only flat material can be applied. | Upgrade the original machine, add medium and small buffing tools, and replace them according to different material.
SHC | LWP94 | NMD_R1.V2 | NM |  | SS21 | SS21 | 566278 | 11.81 | 1. Volume: on 8th BP SS21 2. Volume%: on 8th BP SS21 | 1 | CS Jig QCO Kaizen (for all suitable model) | N | N | N | Y | PROD1 | 2020/11/06 | Stitching | 1865 | 83 | 16 | 81 |  |  | 100 | Stitching | N | Y | It takes a lot of time to unscrew and replace the CS jig when we change the model in production line. | 1. Create the clamp to keep the jig. 2. Only need to put the new jig into the CS machine and tighten it, reduce the change over time.
SHC | GUG83 | LITE RACER 2.0 M/W | CO | LITE RACER | SS20 | SS21 | 639538 | 53.3 | Top model in SS20 | 1 | Pattern improvement of Tongue logo | N | N | N | Y | MP3 | 2020/11/15 | Stitching | 1986 | 21 | 21 | 0 |  |  | 100 | Stitching | Y | N | -Cannot clearly see center point and difficult to position. -The position of logo are easy to off set. | -Easy to detect center point and position line - The position of logo is more stable - Quality improve
SHC | DGUG84 | LITE RACER 2.0 M/W | CO |  | SS20 | SS21 | 639538 | 53.3 | Top model in SS20 | 1 | Improvement of tongue logo pattern | N | N | N | Y | MP3 | 2020/12/01 | Stitching | 1986 | 21 | 21 | 0 | 95 | 100 | 20 | Stitching | Y | N | -Cannot clearly see center point and difficult to position. -The position of logo are easy to off set. | -Easy to detect center point and position line - The position of logo is more stable - Quality improve
SHC | DGUG84 | LITE RACER 2.0 M/W | CO |  | SS20 | SS21 | 639538 | 53.3 | Top model in SS20 | 2 | Pedal of JSM oven | N | N | N | Y | MP3 | 2020/12/15 | Assembly | 1986 | 92 | 89 | 3 |  |  | 100 | Assembly | N | N | - Difficult to reach the pedal - Poor 6S - Take time to press | - Stable place and easily to reach - Improve 6S - Save time to press
SHC | GUG83 | LITE RACER 2.0 M/W | CO | LITE RACER | SS20 | SS21 | 639538 | 53.3 | Top model in SS20 | 2 | Pedal of JSM oven | N | Y | N | Y | MP3 | 2020/12/01 | Assembly | 1986 | 85 | 82 | 4 |  |  | 30 | Assembly | Y | N | -Difficult to reach the pedal - Poor 6S - Take time to press | - Stable place and easily to reach - Improve 6S - Save time to press
SHC | EGVI33 | TENSAUR RUN K | NS |  | SS21 | SS21 | 841265 | 30.19 | Volume of SP8 BP | 1 | Heel patch reinf attachment | Y | N | N | N | MP3 | 2020/08/05 | Preparation | 0 | 22 | 0 | 100 | 100 | 100 | 100 | Preparation | N | N | Since the original design, need to cut heel patch reinf and arrange 0.5MP to attach heel patch reinf process. CT= 4s+18s | Request for lamination process of heel patch & heel patch reinf by material supplier ==>Eliminate heel patch reinf cutting process ==> Reduce attachment heel patch reinf process. CT= 0s.
SHC | EGVI33 | TENSAUR RUN K | NS |  | SS21 | SS21 | 841265 | 30.19 | Volume of SP8 BP | 2 | KP stitching & Heel patch spraying | Y | N | Y | N | MP3 | 2020/11/04 | Preparation | 32 | 55 | 32 | 42 | 100 | 100 | 50 | Preparation | N | N | P1: Thermoplastic counter stitching (KP) - CT: 23s & 1MP P2-P3: Heel patch spraying CT: 14s & Toecap spraying 18s & 1 MP Total 2MP | P1: changed into KP stitching instead of KP spraying & combined it with Toecap spraying (P3) => 1MP => Eliminated P2 - Heel patch spraying & reduce 1MP
SHC | EGVJ31 | TENSAUR RUN C | NS |  | SS21 | SS21 | 841265 | 30.19 | Volume of SP8 BP | 2 | Combine Tongue margin stitching and Upper margin stitching | N | N | Y | N | MP3 | 2020/11/17 | Stitching | 35 | 48 | 38 | 21 |  |  | 100 | Stitching | N | N | - Công đoạn may đường chằng biên mặt giày từ A-B, CT= 25s. - Công đoạn may chằng biên lưỡi, CT=23s. -車鞋面邊線工段從A至B，CT=25s。 -車鞋舌邊線工段，CT=23s。 | - Công đoạn may chằng biên mặt giày chỉ may tại 2 điểm A và B : CT= 15s. - Công đoạn may chằng biên lưỡi : CT=23s. -車鞋面邊線工段只車倆點 A與B：CT=15s。 -車鞋舌邊線工段：CT=23s。
SHC | EGVJ31 | TENSAUR RUN C | NS |  | SS21 | SS21 | 841265 | 30.19 | Volume of SP8 BP | 3 | Tongue pumping | Y | N | N | N | MP3 | 2020/11/17 | Preparation | 0 | 14 | 0 | 100 |  |  | 100 | Preparation | N | N | -Công đoạn đầm bằng lưỡi : CT=14s, MP=0.5 người. -捶平鞋舌工段： CT=14s, MP=0.5人。 | - Loại bỏ công đoạn đầm bằng lưỡi, chuyền gia công lưỡi giảm 0.5 người và 1 máy đầm bằng. - 取消捶平鞋舌工段，加工鞋舌線減少0.5人 與 1捶平機。
SHC | EGVI33 | TENSAUR RUN K | NS |  | SS21 | SS21 | 841265 | 30.19 | Volume of SP8 BP | 3 | Reduce stopped time of buffing machine when operator press the emergency button | N | Y | N | N | MP3 | 2020/10/14 | Stock Fitting | 3 | 16 | 3 | 81 |  |  | 25 | Stock Fitting | N | N | When operator presses emergency button to stop machine, the buffing m/c still operating until more 16 sec, then stop => It will impact to the HSE (Safety Issue) of operator & adidas requested factory to think for a change | After adding some devices into hardware of buffing m/c, currently, the buffing machine will stop within 3s after pressing emergency button => Achieved HSE target from adidas.
SHC | LQC56 | ZX 2K BOOST | NM |  | SS21 | SS21 | 947463 | 19.76 | 1. Volume: on 8th BP SS21 2. Volume%: on 8th BP SS21 | 1 | ATOM Protective Sensor Kaizen | N | N | N | Y | MP3 | 2020/06/30 | Cutting | 0 | 0 | 0 | 0 |  |  | 75 | Cutting | N | N | Since there was no sensor to prevent the blade of cutting head cut off the conveyor, conveyor needs to be replaced every 4 months. | 1. Set the sensor to control the depth of blade 2. If the cutting depth of the blade is found to be more than setting, the machine will ring the alarm and stop immediately. 3. Conveyor can be used more than 6 months.
SHC | LGL25 | ZX 2K BOOST W | NM | ZX 2K BOOST | SS21 | SS21 | 947463 | 19.76 | 1. Volume: on 8th BP SS21. 2. Volume%: on 8th BP SS21. | 1 | Buffing tooling upgrade | N | N | N | Y | MP2 | 2020/09/09 | Assembly | 1543 | 40 | 24 | 40 |  |  | 100 | Assembly | N | N | 1. Soft and thin material should use the tool with sandpaper. 2. Difficult to operate and waste time. | 1. Add an adjustable air valve at the pipe of the buffing machine. 2. Adjust the air valve according to each type of material. 3. Easy to operate and save time.
SHC | LEO65 | ZX 2K BOOST | NM | ZX 2K BOOST | SS21 | SS21 | 947463 | 19.76 | 1. Volume: on 8th BP SS21 2. Volume%: on 8th BP SS21 | 1 | Group punching upgrade | N | N | Y | Y | MP3 | 2020/02/18 | Stitching | 1661 | 31 | 20 | 35 |  |  | 100 | Stitching | N | Y | 1. One size with 3 group punching tools. 2. 21 tools/ 7 group of sizes. 3. Take a lot of time to change over. | 1. One size with 2 group punching tools. 2. 14 tools/ 7 group of sizes. 3. Reduce the change over time, and the quality is not affected.
SHC | KYM99 | ZX 2K BOOST | NM | ZX 2K BOOST | FW20 | SS21 | 947463 | 19.76 | 1. Volume: on 8th BP SS21 2. Volume%: on 8th BP SS21 | 1 | Inox tooling for clipping CS jig (for all suitable model) | N | N | N | Y | MP1 | 2020/10/14 | Preparation | 1506 | 0 | 0 | 0 |  |  | 100 | Preparation | N | Y | 1. The PVC fixed tooling on CS machine has low durability. 2. The fixed tooling needs to be replaced every 2.5 months, and the machine need to be reprogramed. | 1. Create a small inox tooling to strengthen the durability of clipping CS jig 2. No need to reprogram, also reduce the cost of making the CS jig.
SHC | KYM99 | ZX 2K BOOST | NM | ZX 2K BOOST | FW20 | SS21 | 947463 | 19.76 | 1. Volume: on 8th BP SS21 2. Volume%: on 8th BP SS21 | 2 | Tewset | Y | N | Y | N | MP1 | 2021/06/15 | Preparation | 2 | 1 | 1 | 0 | 1 | 1 | 0.02 | Preparation | N | Y | dsf | dggdfg
SHC | LQC56 | ZX 2K BOOST | NM |  | SS21 | SS21 | 947463 | 19.76 | 1. Volume: on 8th BP SS21 2. Volume%: on 8th BP SS21 | 2 | Create PVC jig for making heat pressing pallet | N | N | N | Y | MP3 | 2020/08/25 | Preparation | 1444 | 840 | 660 | 21 |  |  | 100 | Preparation | N | N | 1. C/S team will base on the pattern provided by Dev team to make the heat pressing pallets (follow the position in the pattern). 2. The deformed pattern cause the pallets need to be revised many times. 3. The pattern cannot be used for long time. | 1. C/S team cut a small PVC jig and use it to make the heat pressing pallets instead of using the plastic pattern. 2. Easy to operate, save time & increase the RFT of heat pressing pallets. 3. The PVC jig can be used for long time.
SHC | LEP52 | NMD_R1.V2 | NM |  | FW20 | FW20 | 659542 | 13.77 | 1. Volume: on 8th BP FW20 2. Volume%: on 8th BP FW20 | 1 | Vamp edge stitching & Quarter edge stitching | Y | N | N | N | SMS | 2020/06/09 | Stitching | 2300 | 87 | 32 | 63 |  |  | 100 | Stitching | Y | Y | 1. Vamp edge stitching & Quarter edge stitching: Single Needle Postbed M/C, CT= 87s, MP = 3 operators 2. Zigzag Vamp/Quarter 3. Vamp/Quarter Overlay Heat Pressing | For LEP52, LEP40 and LF259, we can remove stitching edge on vamp & quarter because after heat pressing process, the overlay on upper will not easily wear out